## KAVI
Description | Designator | LibRef | Manufacturer 1 | Manufacturer Part Number 1 | Quantity | Supplier 1 | Supplier Currency 1 | Supplier Order Qty 1 | Supplier Part Number 1 | Supplier Stock 1 | Supplier Subtotal 1 | Supplier Unit Price 1
| ADC1 | ADConnector4PIN | Phoenix Contact | 1702474 | 1 | Digikey | USD | 1 | 277-2338-1-ND | 689 | 0.98 | 0.98
0402 (1005 Metric) Chip Capacitor | C1, C2, C3, C4, C6, C7, C8, C16, C19, C20, C25, C27 | CMP-1590-00004-1 | Kemet | C0402C104K4RAC-TU | 12 | Digi-Key | USD | 12 | 399-3521-2-ND | 2010000
0805 (2012 Metric) Chip Capacitor | C5, C10, C11, C12, C14, C15, C17, C28 | CMP-1590-00003-1 | Samsung | CL21B105KPFNNNE | 8 | Digi-Key | USD | 8 | 1276-1275-2-ND | 0
Aluminum Electrolytic Capacitor, UD Series, Low Impedance, 22 uF, 25 V, + / - 20%, -55 to 105 degC, Chip Type, 5 x 5.8 mm D x L, Pb-Free, Reel | C9 | CMP-0687-00028-1 | Nichicon | UUD1E220MCL1GS | 1 | Digi-Key | USD | 1 | 493-2270-2-ND | 9000
0402 (1005 Metric) Chip Capacitor | C18 | CMP-1590-00004-1 | Kemet | C0402C472K5RAC-TU | 1 | Digi-Key | USD | 1 | 399-3072-2-ND | 130000
0603 (1608 Metric) Chip Capacitor | C21, C22 | CMP-1590-00005-1 | Kemet | C0402C101K5GACTU | 2 | Digi-Key | USD | 2 | 399-7750-2-ND | 70000
0402 (1005 Metric) Chip Capacitor | C23, C24 | CMP-1590-00004-1 | Kemet | CBR04C689D5GAC | 2 | Digi-Key | USD | 2 | 399-6167-2-ND | 10000
1206 (3216 Metric) Chip Capacitor | C29 | CMP-1590-00001-1 | Kemet | T491A475K010AT | 1 | Digi-Key | USD | 1 | 399-3696-2-ND | 24000
High-speed Switching Diode, 100 V, 4 ns, -65 to 150 degC, 3-Pin SOT23, RoHS, Tape and Reel | D1, D4 | CMP-0648-00001-1 | ON Semiconductor | BAS16LT1G | 2 | Digi-Key | USD | 2 | BAS16LT1GOSTR-ND | 219000
| D2 | TVS | Vishay / Semiconductors | SMF18A-E3-08 | 1 | Digi-Key | USD | 1 | SMF18A-E3-08TR-ND | 3000
| D3 | Diode | ON Semiconductor | BAS16LT1G | 1 | Digi-Key | USD | 1 | BAS16LT1GOSTR-ND | 219000
| D5 | ESD_PROTECTION_DIODE | NXP Semiconductors | PRTR5V0U2X,215 | 1 | Digi-Key | USD | 1 | 568-4140-2-ND | 36000
| D6, D7, D8, D9, D10, D11 | Diode | NXP Semiconductors | PMEG2005ET,215 | 6 | Digi-Key | USD | 6 | 568-4111-2-ND | 12000
| I1 | Inductor | Taiyo Yuden | CB2012T470K | 1 | Digi-Key | USD | 1 | 587-2456-2-ND | 0
Single USB 2.0, B Type, Right Angle Jack, Through Hole, RoHS, Tube | J1 | CMP-0397-00002-2 | FCI Electronics |  | 1
| J2 | 90D Male OBD Plug |  |  | 1
| Q1, Q2 | ZXMP6A13F | Diodes / Zetex | ZXMP6A13FTA | 2 | Digi-Key | USD | 2 | ZXMP6A13FCT-ND | 13626 | 1.2 | 0.6
General Purpose Transistor, NPN Silicon, 3-Pin SOT-23, Pb-Free, Tape and Reel | Q3, Q5 | CMP-1048-00538-1 | ON Semiconductor | MMBT2222ALT1G | 2 | Digi-Key | USD | 2 | MMBT2222ALT1GOSTR-ND | 144000
Power MOSFET, 200 mA, 50 V, N-Channel, 3-Pin SOT-23, Pb-Free, Tape and Reel | Q4 | CMP-1058-00767-1 | Fairchild Semiconductor | BSS138 | 1 | Digi-Key | USD | 1 | BSS138TR-ND | 324000
0402 (1005 Metric) Chip Resistor | R1, R3, R4, R6, R8, R9, R13, R14, R30, R31, R32, R33, R34, R35, R36, R47 | CMP-1591-00004-1 | Yageo | RC0402FR-0710KL | 16 | Digi-Key | USD | 16 | 311-10.0KLRTR-ND | 11290000
0402 (1005 Metric) Chip Resistor | R2 | CMP-1591-00004-1 | Yageo | RC0402FR-071K5L | 1 | Digi-Key | USD | 1 | 311-1.50KLRTR-ND | 1760000
0402 (1005 Metric) Chip Resistor | R5, R19 | CMP-1591-00004-1 | Yageo | RC0402FR-0727RL | 2 | Digi-Key | USD | 2 | YAG3086TR-ND | 140000
0402 (1005 Metric) Chip Resistor | R7, R25, R26, R27, R46 | CMP-1591-00004-1 | Yageo | RC0402FR-075K49L | 5 | Digi-Key | USD | 5 | 311-5.49KLRTR-ND | 90000
0402 (1005 Metric) Chip Resistor | R10, R40 | CMP-1591-00004-1 | Yageo | RC0402FR-071KL | 2 | Digi-Key | USD | 2 | 311-1.00KLRTR-ND | 5450000
0402 (1005 Metric) Chip Resistor | R11 | CMP-1591-00004-1 | Yageo | RC0402FR-071K2L | 1 | Digi-Key | USD | 1 | 311-1.20KLRTR-ND | 270000
0402 (1005 Metric) Chip Resistor | R12 | CMP-1591-00004-1 | Yageo | RC0402FR-074K7L | 1 | Digi-Key | USD | 1 | 311-4.7KLRTR-ND | 1700000
0402 (1005 Metric) Chip Resistor | R15, R16, R17, R18 | CMP-1591-00004-1 | Yageo | RC0402FR-0768KL | 4 | Digi-Key | USD | 4 | 311-68.0KLRTR-ND | 680000
0402 (1005 Metric) Chip Resistor | R20 | CMP-1591-00004-1 | Yageo | RC0402FR-072K2L | 1 | Digi-Key | USD | 1 | 311-2.20KLRTR-ND | 2630000
0402 (1005 Metric) Chip Resistor | R21, R22 | CMP-1591-00004-1 | Yageo | RC0402FR-0739RL | 2 | Digi-Key | USD | 2 | 311-39.0LRTR-ND | 990000
0402 (1005 Metric) Chip Resistor | R23 | CMP-1591-00004-1 | Yageo | RC0402FR-071ML | 1 | Digi-Key | USD | 1 | 311-1.00MLRTR-ND | 3630000
0402 (1005 Metric) Chip Resistor | R24, R28, R29, R37, R38, R39, R43, R44, R45 | CMP-1591-00004-1 | Yageo | RC0402JR-07330RL | 9 | Digi-Key | USD | 9 | 311-330JRTR-ND | 390000
0402 (1005 Metric) Chip Resistor | R41 | CMP-1591-00004-1 | Yageo | RC0402FR-072K7L | 1 | Digi-Key | USD | 1 | 311-2.70KLRTR-ND | 320000
0402 (1005 Metric) Chip Resistor | R42 | CMP-1591-00004-1 | Yageo | RC0402FR-076K49L | 1 | Digi-Key | USD | 1 | 311-6.49KLRTR-ND | 40000
| RGB1, RGB2, RGB3 | RGB_LED | Vishay / Lite-On | LTST-C19HE1WT | 3 | Digi-Key | USD | 3 | 160-2162-2-ND | 276000
| SW1 | Signal Switch 1:1 | Texas Instruments (TI) | SN74LVC1G66DCKR | 1 | Digi-Key | USD | 1 | 296-13254-2-ND | 18000
| U1 | AP2204 | Diodes | AP2204K-5.0TRG1 | 1 | Digi-Key | USD | 1 | AP2204K-5.0TRG1DITR-ND | 24000
| U2 | AP2204 | Diodes | AP2204K-3.3TRG1 | 1 | Digi-Key | USD | 1 | AP2204K-3.3TRG1DITR-ND | 0
| U3 | AP2204_ADJ | Diodes | AP2204K-ADJTRG1 | 1 | Digi-Key | USD | 1 | AP2204K-ADJTRG1DICT-ND | 3342 | 0.45 | 0.45
Low Offset Voltage Dual Comparators, 2 to 36 V, 0 to 70 degC, 8-Pin SOIC, Pb-Free, Tape and Reel | U4 | CMP-1305-00048-1 | ON Semiconductor | LM393DR2G | 1 | Digi-Key | USD | 1 | LM393DR2GOSTR-ND | 0
AT91 ARM Cortex-M4 32-bit Microcontroller, 512 KB Flash, 128 KB SRAM, 79 User I/Os, -40 to 85 degC, 100-Pin LQFP, RoHS, Tray | U5 | CMP-0076-00163-1 | Atmel | ATSAM4E8CA-AU | 1 | Digi-Key | USD | 1 | ATSAM4E8CA-AU-ND | 0 | 6.3 | 6.3
Precision Micropower Shunt Voltage Reference, 3-pin SOT-23 | U6 | CMP-0074-00570-3 | Texas Instruments (TI) / National Semiconductor | LM4040CIM3-2.5/NOPB | 1 | Digi-Key | USD | 1 | LM4040CIM3-2.5/NOPBTR-ND | 20000
High Speed CAN-Transceiver, 1 Mbit/s Transmission Rate, PG-DSO-8-16, Reel, Green | U7, U8 | CMP-1092-00007-1 | Infineon | TLE7250GVIO | 2 | Digi-Key | USD | 2 | TLE7250GVIOTR-ND | 2500
Single Wire CAN Transceiver, 5 to 27 V, 8-Pin SOIC, Pb-Free, Tape and Reel | U9 | CMP-1313-00064-1 | ON Semiconductor | NCV7356D1R2G | 1 | Digi-Key | USD | 1 | NCV7356D1R2GOSTR-ND | 0
Low Power Quad Operational Amplifier, 14-pin MDIP | U10 | AMP-OPA-LM124-14 | STMicroelectronics | LM2902Q4T | 1 | Digi-Key | USD | 1 | 497-12417-1-ND | 779 | 0.48 | 0.48
| W1 | BGM111 | Silicon Labs | BGM111A256V1 | 1 | Digi-Key | USD | 1 | BGM111A256V1-ND | 44 | 11.01 | 11.01
| XC1 | Chrystal | Fox Electronics | FQ5032B-12 | 1 | Digi-Key | USD | 1 | 631-1023-2-ND | 9000
microSD memory card connector, push/push | µSD1 |  | Molex | 503398-1892 | 1 | Digi-Key | USD | 1 | WM11190CT-ND | 3978 | 2.97 | 2.97